## TeV scavengers
Who/Contact | What | Details
Paul Derwent (NOvA) | RF, controls, and much more | anode supply, controls, BPM electronics (details in MOU)
NML | cryo | 6 MyCom compressors, 3-30 kgal GHe tanks, 1-20 kgal LN2 dewar
Project X | cryo | 11-30 kgal GHe tanks, 1-50 kgal LN2 dewar, 1-11 kgal LHe dewar
MTF | cryo | 1 MyCom compressor
mu2e | cryo | 3 MyCom compressors, 2 satellite frigs, 1-30 kgal GHe tank, 1-20 kgal LN2 dewar
mu2e | F17 proton injection kickers | use for Accumulator extraction; would like all magnets (will need 4 in tunnel) + power supplies, too (need modification)
Vladimir Nagaslaev (mu2e) | BPM electronics, collimators, instrumentation | details to be determined
Bill Pellico (PreAcc) | ion pumps & roughers | for PreAcc
Kent Triplett (Booster) | cold cathode gauge chassis | log amps and PC boards
Kent Triplett (Booster) | convectron gauge tubes | Granville Phillips 275 style + connectors
Scott McCormick (MSD) | UHV equipment | esp. separator RGAs & UHV ion pumps
Aaron Chou (holometer/axion) | ion pumps & pirani gauges | from cleaner, lower pressure areas. Want the associated controllers, too. 25 of each? SMC to help.
Henry Frisch (U Chicago) | various vacuum equipment | Henry and SMC to discuss if/what fits Henry's needs
Dave Augustine (MSD) | vacuum equipment | ALL – CIA crates (35), ion gauge controllers (35-40), TSP + electronics, ion pump power supplies, ion pumps, turbo pumps, roughing pumps, all-metal valves, gate valves, right angle valves, air ballast tanks, air compressors, cold cathode chassis (not already requested for Booster)
Jonghee Yoo (LAr detector) | vacuum equipment | 2 UHV RGA (clean), 5 UHV ion pumps (>20 L/2) (clean) with PS, 2 ultra clean dry turbo + rougher+ controller carts (>200 L/s), ion gauges (-4 → -9 torr) + piranis + readout units
Craig Drennan (Booster) | BLM electronics | 5 crates, 5 MVME CPUs, 20 digitizer integrator modules
Craig Drennan (Booster) | scopes, RF function generators, bench PS | scopes: 4 channel > 100 MHz BW; basic stuff for technician
Bob Zwaska (APC) | Tevatron IPM | at least magnets, MCPs, supplies & cables
Jim Volk (Tevatron) | HLS | Budker sensors to NML, FNAL-made as-needed. PCs, too.
C-Y Tan (Tevatron) | VSA | 2 VSAs currently in E0 service bldg
Shiltsev, Valishev et al. | Electron Lens(es) | CERN wants TEL(s) item list under discussion – maybe all of TEL-2 with supplies
Jonathan Lewis | ??? | anything to donate/send to SESAME (synchrotron radiation facility in Jordan)?
Vaia Papadimitriou (LBNE) | Tevatron Power Supplies | main bus, low beta quads, transformers (details left for MOU in progress)
Craig Moore (LBNE) | Tevatron HLS | They will make a specific request for a certain number of them. (Jim Volk is aware of their request.)
Randy Thurman-Keup (Instrumentation) | sync light boxes | optics assemblies, PMTs, basically everything
Vic Scarpine | OTR detectors | cameras should be useful
William Wester (gammev) | dipoles | highest quality (5 T) dipoles (up to 20 of them?), maybe from some tunnel.
Yannis Semertzidis (BNL) | electrostatic separators | a couple – few for R&D for electrostatic ring for p/d electric dipole moment experiment; maybe some from tunnel?; MOU should be developed
Adam Para (PPD) | oscilloscopes | ~1 GHz bandwidth, need ethernet or GPIB interface, the more memory the better; Tektronix preferred; would like 2, if possible
Adam Para (PPD) | Keithley 2400 source meters | none in Tevatron Dept.?
Tom Lackowski | Some number of Transformers | NML/ CMTF/Mu2e have unclear need for these rebuilt transformers
Jerry Annala | Steel stacked next to TEL(s) | This is the steel shielding solid state devices next to the TELs
David Christian/Seaquest | BLM crates (VME) | Would like 12, but could use as little as 3

## NOvA - check with Derwent
THIS LIST WAS OBTAINED FROM PAUL DERWENT. IT MAY NOW BE OUT OF DATE, SO VERIFY CONTENTS WITH PAUL.
ITEMS REMOVED FROM OTHER PLACES AT FERMILAB AFTER COLLIDER RUN & REUSED FOR NOVA/ANU
| ITEMS | FROM WHERE | FOR WBS |  | M&S | FTEs
A | 3 Lambertson magnets & kicker magnets used to extract anti-protons from MI | A1 Line | 1.0.2.1.2 | Decommissioning of A1 Line Extraction
B | decommission the present RR and Tev LLRF system before proton stacking in the RR begins. Then the plan is to salvage the bulk of the required hardware to build both new operational and development crates. This hardware includes: | RR & TeV LLRF systems | 1.0.2.1.1.6 | Modify RR LL RF System | 76500 | 2.6
| (2) VXI crates |  |  |  | 7000
| (2) CPUs |  |  |  | 7000
| (2) Reflected memory cards |  |  |  | 2500
| (4) DDS modules |  |  |  | 10000 | 0.6
| (2) DSR modules |  |  |  | 10000 | 0.6
| (2) XFR modules |  |  |  | 10000 | 0.6
| (2) SWH modules |  |  |  | 3000 | 0.2
| (2) VXI UCD modules |  |  |  | 3000 | 0.2
| (2) IO100 modules |  |  |  | 6000
| (2) Tev interface chassis |  |  |  | 6000 | 0.3
| (1) Tev marker scope |  |  |  | 7000
| (2) 3W amplifier |  |  |  | 5000 | 0.1
| Total |  |  |  | 76500 | 2.6
C | Recover 6 & reuse 5 (keep one for spare) 3Q120 quadrupole magnets for NuMI | A150 transfer line | 1.0.3.1.2 | 3Q120 Quadrupoles
D | BPMs & Multiwires from existing transfer lines | R22, R32, | 2.0.1.3.1 | BPMs
E | Move existing Pearson toroids | R22, R32, | 2.0.1.3.2 | DCCT
F | controls hardware for new MI-14 SB communications infrastructure | Tevatron | 2.0.2.1.2.5 | MI-14 Recover, Build & Test Controls Hardware | 35000 | 0.2
G | controls hardware for new MI-39 SB communications infrastructure | Tevatron | 2.0.2.1.3.5 | MI-39 Recover, Build & Test Controls Hardware | 35000 | 0.2
H | Magnets being removed, maybe refurbished, and then relocated to the new transfer lines | see transfer line magnet plan on other worksheet
J | Salvage steel for T-blocks | railyard (PPD's material) | 2.0.3.3.2.2 | NuMI Shielding Reconfiguration
K | Anode Power Supply | Tev RF System | 2.0.1.1.2, 2.0.2.2 | RR and MI 53 MHz RF System | 616000 | 3.3
| Eight Vacuum Switches |  |  |  | 84000 | 0.05
| Two Water Resistors |  |  |  | 35000 | 0.25
| Crowbar Circuit |  |  |  | 15000 | 0.2
| Capacitor Bank |  |  |  | 20000 | 0.1
| Interphase Reactor |  |  |  | 25000 | 0.1
| Rectifier Stack |  |  |  | 37500 | 0.5
| DC Bus Work |  |  |  | 5000 | 0.35
| Mechanical Mounting Supports |  |  |  | 10000 | 0.35
| Anode Power Supply Relay Rack Controls |  |  |  | 20000 | 0.5
| Anode Power Supply Transformer, 2.0 MVA MGM |  |  |  | 125000 | 0.15
| Ross VCB |  |  |  | 227500 | 0.35
| 13.8 kV AC Current Sensor |  |  |  | 2000 | 0.2
| Miscellaneous Parts |  |  |  | 10000 | 0.2
L | Recycler 53 MHz RF System | Tev RF System | 2.0.1.1.2 | RR 53 MHz RF System | 1194000 | 8.6
| Three Modulators |  |  |  | 351000 | 4.3
| Three Solid State Racks |  |  |  | 420000 | 1.8
| Three Controls Racks |  |  |  | 135000 | 1.8
| Three Power Amplifiers |  |  |  | 213000 | 0.6
| Three High Power Phase Shifters |  |  |  | 75000 | 0.1
M | Main Injector 53 MHz RF System | Tev RF System | 2.0.2.2 | MI 53 MHz RF System | 230000 | 1.45
| 16 - 1kW MOSFET Amplifiers |  |  |  | 160000 | 0.15
| Four 53 MHz Combiners |  |  |  | 40000 | 0
| Two Master Control Modules |  |  |  | 10000 | 0.7
| Two Internet Rack Monitors |  |  |  | 8000 | 0.35
| Two Modulator Grid Supplies |  |  |  | 12000 | 0.25
N | Recycler BPM System | Tev BPM System | 2.0.1.3.1 | BPMs | 592857.9036 | 2
| 60 Echotek boards |  |  |  | 543075.9422 | 1.5 | direct cost based on 2005 MI BPM upgrade purchases
| 12 MVME-5500 processor boards |  |  |  | 49781.9614 | 0.5 | 5 years, 2.5% escalation
|  |  |  | Total from Tevatron: | 2779357.9036 | 18.35
ITEMS REMOVED BUT NOT REUSED
| ITEMS | FROM WHERE
K | Antiproton cooling devices | RR 21 sector
L | Recycler electron cooling system | MI31 SB, electron transfer lines
M | Antiproton injection line | RR 22
|  |  |  | Total = | 2925857.9036 | 21.35